## ideal
Clock Cycle |  | CC1 | CC2 | CC3 | CC4 | CC5 | CC6 | CC7 | CC8 | CC9 | CC10
POLICY GENERATOR
Greed Action | curr Q | CC1: none
| act greed | CC1: none
Action Decider | inputs
| act | CC1: act0; CC2: act1
STATE DECIDER
Decoder | act | CC1: act0; CC2: act1
debit out
State Calc | inputs
| panjang reg | CC1: reg; CC2: long0; CC3: long1
| panjang | CC1: long0; CC2: long1
Converter | panjang | CC1: long0; CC2: long1
| state | CC1: state0; CC2: state1
REWARD DECIDER
Max | state | CC1: state0; CC2: state1
| state max | CC1: stmax0; CC2: stmax1
Min | state | CC1: state0; CC2: state1
| state min | CC1: stmin0; CC2: stmin1
| state min 2 | CC1: stmin0; CC2: stmin1
Mux | state | CC1: state0; CC2: state1
| act | CC1: act0; CC2: act1
| chos state | CC1: chost st 0; CC2: chos st1
Comp | inputs
| sel | CC1: sel0; CC2: sel1
Mux | inputs
| reward | CC1: rwd0; CC2: rwd1
BRAM CONTROLLER
Decoder | act | CC1: none; CC2: act0
| wen | CC1: none; CC2: en0
Memory | wen | CC1: none; CC2: en0
| curr state | CC1: none; CC2: state0
| new Q | CC1: none; CC2: new Q 0
| next state | CC1: state0; CC2: state1
| next Q | CC1: qSt0; CC2: qSt1
Q ACCELERATOR
Max | next Q | CC1: qSt0; CC2: qSt1
| max next Q | CC1: maxSt0; CC2: maxSt1
Mux | curr Q | CC1: none; CC2: qSt0
| curr act | CC1: none; CC2: act0
| chos Q | CC1: none; CC2: chos st0
Updater | parameters
| max next Q | CC1: maxSt0; CC2: maxSt1
| chos Q | CC1: none; CC2: chos st0
| reward | CC1: none; CC2: rwd0
| new Q | CC1: none; CC2: new Q 0
Catatan :
0. Timing ini berasumsi sistem bersifat ideal
1. Sub-sistem paling rawan : RD, karena blok MIN ada 6 tingkat pemrosesan sekuensial
2. BRAM rawan ketika di awal pengoperasian karena nilai enable tidak tersedia (bisa 0 atau 1)
3. Perlu diperhartikan blok SD memerlukan komputasi terbesar dibandingkan blok lainnya
Rencana berikutnya :
1. Simulasi timing bertahap dimulai dari BRAM
2. Menyesuaikan timing diagram dengan simulasi timing
Zulfikar - 02/03/22

## case 1
Clock Cycle |  | CC1 | CC2 | CC3 | CC4 | CC5 | CC6 | CC7 | CC8 | CC9 | CC10
POLICY GENERATOR
Greed Action | curr Q | none | none | q0 | q0 | q0 | q1
| act greed | none | none | act_greed0 | act_greed0 | act_greed0 | act_greed1
Action Decider | inputs
| act | act0 | act0 | act0 | act1 | act1 | act1 | act2
STATE DECIDER
Decoder | act | act0 | act0 | act0 | act1 | act1 | act1 | act2
| debit out | debit_out0 | debit_out0 | debit_out0 | debit out1 | debit out1 | debit out1 | debit out2
State Calc | inputs
| panjang reg | none | none | panjang_reg0 | panjang_reg0 | panjang_reg0 | panjang_reg1 | panjang_reg1 | panjang_reg1
| panjang | none | panjang0 | panjang0 | panjang0 | panjang1 | panjang1 | panjang1 | panjang2
Converter | panjang | none | panjang0 | panjang0 | panjang0 | panjang1 | panjang1 | panjang1 | panjang2
| state | none | state0 | state0 | state0 | state1 | state1 | state1 | state2
GSG | state | none | state0 | state0 | state0 | state1 | state1 | state1 | state2
| goal sig | none | goal_sig0 | goal_sig0 | goal_sig0 | goal_sig1 | goal_sig1 | goal_sig1 | goal_sig2
REWARD DECIDER
Max | state |  | state0 | state0 | state0 | state1 | state1 | state1 | state2 | state2
| state max |  |  | state_max0 | state_max0 | state_max0 | state_max1 | state_max1 |  | state_max2
Min | state |  | state0 | state0 | state0 | state1 | state1 | state1 | state2 | state2
| state min |  |  | state_min0 | state_min0 | state_min0 | state_min1 | state_min1 | state_min1 | state_min2
| state min 2 |  |  | state_min20 | state_min20 | state_min20 | state_min21 | state_min21 | state_min21 | state_min22
Mux | state |  | state0 | state0 | state0 | state1 | state1 | state1 | state2 | state2
| act | act0 | act0 | act0 | act1 | act1 | act1 | act2 | act2 | act2
| chos state |  |  | chos_state0 | chos_state0 | chos_state0 | chos_state1 | chos_state1 | chos_state1 | chos_state1
Comp | inputs |  |  | inputs0 | inputs0 | inputs0 | inputs1 | inputs1 | inputs1 | inputs2
| sel |  |  | sel0 | sel0 | sel0 | sel1 | sel1 | sel1 | sel2
Mux | inputs |  |  | inputs0 | inputs0 | inputs0 | inputs1 | inputs1 | inputs1 | inputs2
| reward |  |  | reward0 | reward0 | reward0 | reward1 | reward1 | reward1 | reward2
BRAM CONTROLLER
Decoder | act | none | act0 | act0 | act0 | act1 | act1 | act1 | act2
| wen | none | wen0 | wen0 | wen0 | wen1 | wen1 | wen1 | wen2
Memory | wen | none | wen0 | wen0 | wen0 | wen1 | wen1 | wen1 | wen2
| curr state | none | none | state0 | state0 | state0 | state1 | state1 | state1
| new Q | none | none | none | new_q0 | new_q0 | new_q0 | new_q1 | new_q1
| next state | none | state0 | state0 | state0 | state1 | state1 | state1 | state2
| next Q | none | next_q0 | next_q0 | next_q0 | next_q1 | next_q1 | next_q1 | next_q2
Q ACCELERATOR
Max | next Q | none | next_q0 | next_q0 | next_q0 | next_q1 | next_q1 | next_q1 | next_q2
| max next Q | none | max_nextq0 | max_nextq0 | max_nextq0 | max_nextq1 | max_nextq1 | max_nextq1 | max_nextq2
Mux | curr Q | none | none | q0 | q0 | q0 | q1 | q1 | q1
| curr act | none | act0 | act0 | act0 | act1 | act1 | act1 | act2
| chos Q | none | none | chos_q0 | chos_q0 | chos_q0 | chos_q1 | chos_q1 | chos_q1
Updater | parameters
| max next Q | none | max_nextq0 | max_nextq0 | max_nextq0 | max_nextq1 | max_nextq1 | max_nextq1 | max_nextq2
| chos Q | none | none | chos_q0 | chos_q0 | chos_q0 | chos_q1 | chos_q1 | chos_q1
| reward | none | none | none | reward0 | reward0 | reward0 | reward1 | reward1
| new Q | none | none | none | new_q0 | new_q0 | new_q0 | new_q1 | new_q1
Catatan :
0. Simulasi ini berdasarkan pada perkiraan sub-blok mana yang perlu ditambahkan register untuk mengantisipasi efek critical path
1. Sub-blok yang ditambahkan register
- Greed action (PG)
- State Calc (SD)
- Max, Min, Mux (RD)
- Double reg write address BRAM
- Max, updater (QA)
Zulfikar - 04/03/22

## case 1_comment
Clock Cycle |  | CC1 | CC2 | CC3 | CC4 | CC5 | CC6 | CC7 | CC8 | CC9 | CC10
POLICY GENERATOR
Greed Action | curr Q | none | none | q0 | q0 | q0 | q1
| act greed | none | none | act_greed0 | act_greed0 | act_greed0 | act_greed1
Action Decider | inputs
| act | act0 | act0 | act0 | act1 | act1 | act1 | act2
STATE DECIDER
Decoder | act | act0 | act0 | act0 | act1 | act1 | act1 | act2
| debit out | debit_out0 | debit_out0 | debit_out0 | debit out1 | debit out1 | debit out1 | debit out2
State Calc | inputs
| panjang reg | none | none | panjang_reg0 | panjang_reg0 | panjang_reg0 | panjang_reg1 | panjang_reg1 | panjang_reg1
| panjang | none | panjang0 | panjang0 | panjang0 | panjang1 | panjang1 | panjang1 | panjang2
Converter | panjang | none | panjang0 | panjang0 | panjang0 | panjang1 | panjang1 | panjang1 | panjang2
| state | none | state0 | state0 | state0 | state1 | state1 | state1 | state2
GSG | state | none | state0 | state0 | state0 | state1 | state1 | state1 | state2
| goal sig | none | goal_sig0 | goal_sig0 | goal_sig0 | goal_sig1 | goal_sig1 | goal_sig1 | goal_sig2
REWARD DECIDER
Max | state |  | state0 | state0 | state0 | state1 | state1 | state1 | state2 | state2
| state max |  |  | state_max0 | state_max0 | state_max0 | state_max1 | state_max1 |  | state_max2
Min | state |  | state0 | state0 | state0 | state1 | state1 | state1 | state2 | state2
| state min |  |  | state_min0 | state_min0 | state_min0 | state_min1 | state_min1 | state_min1 | state_min2
| state min 2 |  |  | state_min20 | state_min20 | state_min20 | state_min21 | state_min21 | state_min21 | state_min22
Mux | state |  | state0 | state0 | state0 | state1 | state1 | state1 | state2 | state2
| act | act0 | act0 | act0 | act1 | act1 | act1 | act2 | act2 | act2
| chos state |  |  | chos_state0 | chos_state0 | chos_state0 | chos_state1 | chos_state1 | chos_state1 | chos_state1
Comp | inputs |  |  | inputs0 | inputs0 | inputs0 | inputs1 | inputs1 | inputs1 | inputs2
| sel |  |  | sel0 | sel0 | sel0 | sel1 | sel1 | sel1 | sel2
Mux | inputs |  |  | inputs0 | inputs0 | inputs0 | inputs1 | inputs1 | inputs1 | inputs2
| reward |  |  | reward0 | reward0 | reward0 | reward1 | reward1 | reward1 | reward2
BRAM CONTROLLER
Decoder | act | none | act0 | act0 | act0 | act1 | act1 | act1 | act2
| wen | none | wen0 | wen0 | wen0 | wen1 | wen1 | wen1 | wen2
Action RAM | next state | none | state0 | state0 | state0 | state1 | state1 | state1 | state2
| next Q | none | q0 | q0 | q0 | q1 | q1 | q1 | q2
| wen | none | wen0 | wen0 | wen0 | wen1 | wen1 | wen1 | wen2
| curr state | none | none | state0 | state0 | state0 | state1 | state1 | state1
| new Q | none | none | none | new_q0 | new_q0 | new_q0 | new_q1 | new_q1
Q ACCELERATOR
Max | next Q | none | q0 | q0 | q0 | q1 | q1 | q1 | q2
| max next Q | none | max_q0 | max_q0 | max_q0 | max_q1 | max_q1 | max_q1 | max_q2
Mux | curr Q | none | none | q0 | q0 | q0 | q1 | q1 | q1
| curr act | none | act0 | act0 | act0 | act1 | act1 | act1 | act2
| chos Q | none | none | chos_q0 | chos_q0 | chos_q0 | chos_q1 | chos_q1 | chos_q1
Updater | parameters
| max next Q | none | max_nextq0 | max_nextq0 | max_nextq0 | max_nextq1 | max_nextq1 | max_nextq1 | max_nextq2
| chos Q | none | none | chos_q0 | chos_q0 | chos_q0 | chos_q1 | chos_q1 | chos_q1
| reward | none | none | none | reward0 | reward0 | reward0 | reward1 | reward1
| new Q | none | none | none | new_q0 | new_q0 | new_q0 | new_q1 | new_q1
Catatan :
0. Simulasi ini berdasarkan pada perkiraan sub-blok mana yang perlu ditambahkan register untuk mengantisipasi efek critical path
1. Sub-blok yang ditambahkan register
- Greed action (PG)
- State Calc (SD)
- Max, Min, Mux (RD)
- Double reg write address BRAM
- Max, updater (QA)
Zulfikar - 04/03/22

## case 1_rev1
Clock Cycle |  | CC1 | CC2 | CC3 | CC4 | CC5 | CC6 | CC7 | CC8 | CC9 | CC10
POLICY GENERATOR | bar: CC1 to CC10
Greed Action | curr Q | none | none | none | q0 | q0 | q0 | q1
| act greed | none | none | none | act_greed0 | act_greed0 | act_greed0 | act_greed1
Action Decider | inputs
| act | act0 | act0 | act0 | act1 | act1 | act1 | act2
STATE DECIDER | bar: CC1 to CC10
Decoder | act | act0 | act0 | act0 | act1 | act1 | act1 | act2
| debit out | debit_out0 | debit_out0 | debit_out0 | debit out1 | debit out1 | debit out1 | debit out2
State Calc | inputs | bar: CC1 to CC6
| panjang | panjang0 | panjang0 | panjang0 | panjang1 | panjang1 | panjang1 | panjang2
| panjang reg | register | panjang_reg0 | panjang_reg0 | panjang_reg0 | panjang_reg1 | panjang_reg1 | panjang_reg1
Converter | panjang | panjang0 | panjang0 | panjang0 | panjang1 | panjang1 | panjang1 | panjang2
| state | state0 | state0 | state0 | state1 | state1 | state1 | state2
GSG | state | state0 | state0 | state0 | state1 | state1 | state1 | state2
| goal sig | goal_sig0 | goal_sig0 | goal_sig0 | goal_sig1 | goal_sig1 | goal_sig1 | goal_sig2
REWARD DECIDER | bar: CC1 to CC10
Max | state | state0 | state0 | state0 | state1 | state1 | state1 | state2 | state2
| state max | butuh 1 register! | state_max0 | state_max0 | state_max0 | state_max1 | state_max1 | state_max1 | state_max2
Min | state | state0 | state0 | state0 | state1 | state1 | state1 | state2 | state2
| state min | butuh 1 register! | state_min0 | state_min0 | state_min0 | state_min1 | state_min1 | state_min1 | state_min2
| state min 2 |  | state_min20 | state_min20 | state_min20 | state_min21 | state_min21 | state_min21 | state_min22
Mux | state | state0 | state0 | state0 | state1 | state1 | state1 | state2 | state2
| act | butuh 1 register | act0 | act0 | act0 | act1 | act1 | act1 | act2 | act2 | act2
| chos state | none | chos_state0 | chos_state0 | chos_state0 | chos_state1 | chos_state1 | chos_state1 | chos_state1
Comp | inputs | CC1: none
| sel | none | sel0 | sel0 | sel0 | sel1 | sel1 | sel1 | sel2
Mux | inputs | CC1: none
| reward | none | reward0 | reward0 | reward0 | reward1 | reward1 | reward1 | reward2
BRAM CONTROLLER |  | CC1: READ ON; CC4: WRITE ON
Decoder | act | act0 | act0 | act0 | act1 | act1 | act1 | act2
| wen | butuh 3 register! |  |  | wen0 | wen0 | wen0 | wen1 | wen1 | wen1 | wen2
Action RAM | next state | state0 | state0 | state0 | state1 | state1 | state1 | state2
| next Q | q0 | q0 | q0 | q1 | q1 | q1 | q2
| wen | none | none | none | wen0 | wen0 | wen0 | wen1 | wen1 | wen1 | wen2
| curr state | butuh 3 register! |  |  | state0 | state0 | state0 | state1 | state1 | state1
| curr_q | none | none | none | q0 | q0 | q0 | q1 | q1 | q1
| new Q | none | none | none | new_q0 | new_q0 | new_q0 | new_q1 | new_q1
Q ACCELERATOR | bar: CC1 to CC10
Max | next Q | q0 | q0 | q0 | q1 | q1 | q1 | q2
| max next Q | max_q0 | max_q0 | max_q0 | max_q1 | max_q1 | max_q1 | max_q2
Mux | curr Q | none | none | none | q0 | q0 | q0 | q1 | q1 | q1
| curr act | butuh 3 register! |  |  | act0 | act0 | act0 | act1 | act1 | act1 | act2
| chos Q | none | none | none | chos_q0 | chos_q0 | chos_q0 | chos_q1 | chos_q1 | chos_q1
Updater | parameters
| max next Q | max_q0 | max_q0 | max_q0 | max_q1 | max_q1 | max_q1 | max_q2
| chos Q | none | none | none | chos_q0 | chos_q0 | chos_q0 | chos_q1 | chos_q1 | chos_q1 | 0
| reward | none | butuh 2 register! |  | reward0 | reward0 | reward0 | reward1 | reward1 | reward1
| new Q | none | none | none | new_q0 | new_q0 | new_q0 | new_q1 | new_q1
Catatan :
0. Simulasi ini berdasarkan pada perkiraan sub-blok mana yang perlu ditambahkan register untuk mengantisipasi efek critical path
1. Sub-blok yang ditambahkan register
- Greed action (PG)
- State Calc (SD)
- Max, Min, Mux (RD)
- Double reg write address BRAM
- Max, updater (QA)
Zulfikar - 04/03/22
Catatan :
0. Timing ini berasumsi sistem bersifat ideal
1. Sub-sistem paling rawan : RD, karena blok MIN ada 6 tingkat pemrosesan sekuensial
2. BRAM rawan ketika di awal pengoperasian karena nilai enable tidak tersedia (bisa 0 atau 1)
3. Perlu diperhartikan blok SD memerlukan komputasi terbesar dibandingkan blok lainnya
Rencana berikutnya :
1. Simulasi timing bertahap dimulai dari BRAM
2. Menyesuaikan timing diagram dengan simulasi timing
Zulfikar - 02/03/22

## case 2
FSM STATE |  | S_INIT | S_L0 | S_L1 | S_L2 | S_L3 |  | S_L4 | S_L5 | S_DONE | S_S0 | S_S1 | S_S2 | S_S3 | S_DONE | S_S0
Clock Cycle |  | CC | CC0 | CC1 | CC2 | CC3 | CC4 | CC5 | CC6 | CC7 | CC8 | CC9 | CC10 | CC11 | CC12 | CC14
Accelerator |  |  | CC0: OFF; CC3: ON; CC10: ON
Read |  |  | CC0: ON; CC3: WRITE FIRST; CC5: OFF; CC7: ON; CC12: ON
Write |  |  | CC0: OFF; CC5: ON; CC8: OFF; CC10: ON
BRAM | RD_addr |  | s0 | s1 | s2 | s3 | s4 |  |  |  | s0 | s0 | s0 | s0 | s0 | s1
| D_out |  | Q(s0,A) | Q(s1,A) | Q(s2,A) | Q(s3,A) | Q(s4,A) | Q(s4,A) | Q(s4,A) | Q(s4,A) | Q(s0,A) | Q(s0,A) | Q(s0,A) | Q(s0,A) | Q(s0,A) | Q(s1,A)
MAX | max_in |  | Q(s0,A) | Q(s1,A) | Q(s2,A) | Q(s3,A) | Q(s4,A) | Q(s4,A) | Q(s4,A) | Q(s4,A) | Q(s0,A) | Q(s0,A) | Q(s0,A) | Q(s0,A) | Q(s0,A) | Q(s1,A)
| max_out |  | 1 register | maxQ(s0,A) | maxQ(s1,A) | maxQ(s2,A) | maxQ(s3,A) | maxQ(s4,A) | maxQ(s4,A) | maxQ(s4,A) | maxQ(s4,A) | maxQ(s0,A) | maxQ(s0,A) | maxQ(s0,A) | maxQ(s0,A) | maxQ(s0,A) | maxQ(s1,A)
MUX | mux_in |  | 1 register | Q(s0,A) | Q(s1,A) | Q(s2,A) | Q(s3,A) | Q(s4,A) | Q(s4,A) | Q(s4,A) | Q(s4,A) | Q(s0,A) | Q(s0,A) | Q(s0,A) | Q(s0,A) | Q(s0,A) | Q(s1,A)
| sel |  |  | a0 | a1 | a2 | a3 | a4 |  |  |  | a0 | a0 | a0 | a0 | a0 | a1
| mux_out |  |  | 1 register | Q(s0,a0) | Q(s1,a1) | Q(s2,a2) | Q(s3,a3) | Q(s4,a4) | Q(s4,a4) | Q(s4,a4) | Q(s4,a4) | Q(s0,a0) | Q(s0,a0) | Q(s0,a0) | Q(s0,a0) | Q(s0,a0) | Q(s1,a1)
Updater | maxQ' |  |  |  | maxQ(s1,A) | maxQ(s2,A) | maxQ(s3,A) | maxQ(s4,A) | maxQ(s4,A) | maxQ(s4,A) | maxQ(s4,A) | maxQ(s0,A) | maxQ(s0,A) | maxQ(s0,A) | maxQ(s0,A) | maxQ(s0,A) | maxQ(s1,A)
| chosQ |  |  |  | Q(s0,a0) | Q(s1,a1) | Q(s2,a2) | Q(s3,a3) | Q(s4,a4) | Q(s4,a4) | Q(s4,a4) | Q(s4,a4) | Q(s0,a0) | Q(s0,a0) | Q(s0,a0) | Q(s0,a0) | Q(s0,a0) | Q(s1,a1)
| rwd |  |  |  | rwd0 | rwd1 | rwd2 | rwd3 | rwd4 |  |  |  | rwd0 | rwd0 | rwd0 | rwd0 | rwd0 | rwd1
| newQ |  |  |  | 1 register | newQ(s0,a0) | newQ(s1,a1) | newQ(s2,a2) | newQ(s3,a3) |  |  |  | newQ(s4,a4) | newQ(s0,a0) | newQ(s0,a0) | newQ(s0,a0) | newQ(s0,a0) | newQ(s0,a0) | newQ(s1,a1)
BRAM | WR_addr |  | 1 register | 1 register | 1 register | s0 | s1 | s2 | s3 | 1 register | 1 register | 1 register | s4 | s0 | s0 | s0 | s0 | s0 | s1
| wen |  |  | 1 register | 1 register | en(a0) | en(a1) | en(a2) | en(a3) |  | 1 register | 1 register | en(a4) | en(a0) | en(a0) | en(a0) | en(a0) | en(a0) | en(a1)
State Decider | bar: CC0 to CC14
Decoder | act |  | CC0: a0; CC1: a1; CC2: a2; CC3: a3; CC4: a4
| deb_out |  | CC0: deb1; CC1: deb2; CC2: deb3; CC3: deb4
State Calc | deb_out |  | CC0: deb1; CC1: deb2; CC2: deb3; CC3: deb4
| pjg_reg | 1 register (internal) | CC0: pjg0; CC1: pjg1; CC2: pjg2; CC3: pjg3; CC4: pjg4
| pjg | pjg0 | CC0: pjg1; CC1: pjg2; CC2: pjg3; CC3: pjg4
Converter | pjg | pjg0 | CC0: pjg1; CC1: pjg2; CC2: pjg3; CC3: pjg4
| state | 1 register | s0 | s1 | s2 | s3 | s4 |  |  |  | s0 | s0 | s0 | s0 | s0 | s1
GSG | goal_sig | 1 register | CC0: goal_sig_0; CC1: goal_sig_1; CC2: goal_sig_2; CC3: goal_sig_3; CC4: goal_sig_4
Reward Decider |  |  | CC0: OFF; CC2: ON; CC10: ON |  | ON
MAX | state |  | s0 | s1 | s2 | s3 | s4 |  |  |  | s0 | s0 | s0 | s0 | s0 | s1 | .
| max_out |  | 1 register | max_a(s0) | max_a(s1) | max_a(s2) | max_a(s3) | max_a(s4) |  |  | 1 register | max_a(s0) | max_a(s0) | max_a(s0) | max_a(s0) | max_a(s0) | max_a(s1)
MIN | state |  | s0 | s1 | s3 | s3 | s4 |  |  |  | s0 | s0 | s0 | s0 | s0 | s1
| min_out |  | 1 register | min_a(s0) | min_a(s1) | min_a(s2) | min_a(s3) | min_a(s4) |  |  | 1 register | min_a(s0) | min_a(s0) | min_a(s0) | min_a(s0) | min_a(s0) | min_a(s1)
MUX | state |  | 1 register | s0 | s1 | s3 | s3 | s4 |  |  |  | s0 | s0 | s0 | s0 | s0 | s1
| act |  |  | a0 | a1 | a2 | a3 | a4 |  |  |  | a0 | a0 | a0 | a0 | a0 | a1
| mux_out |  |  | chos_a0 | chos_a1 | chos_a2 | chos_a3 | chos_a4 |  |  |  | chos_a0 | chos_a0 | chos_a0 | chos_a0 | chos_a0 | chos_a1
COMP |  |  |  | 1 register | rwd_sel0 | rwd_sel1 | rwd_sel2 | rwd_sel3 | rwd_sel4 |  |  | 1 register | rwd_sel0 | rwd_sel0 | rwd_sel0 | rwd_sel0 | rwd_sel0 | rwd_sel1
MUX |  |  |  |  | rwd0 | rwd1 | rwd2 | rwd3 | rwd4 |  |  |  | rwd0 | rwd0 | rwd0 | rwd0 | rwd0 | rwd1
Policy Generator |  |  | CC0: OFF; CC1: ON; CC6: OFF; CC9: ON | ON
Greed Action | Q |  | Q(s0,A) | Q(s1,A) | Q(s2,A) | Q(s3,A) | Q(s4,A) |  |  |  | Q(s0,A) | Q(s0,A) | Q(s0,A) | Q(s0,A) | Q(s0,A) | Q(s1,A)
| act_greed |  | greed0 | greed1 | greed2 | greed3 | greed4 |  |  |  | greed0 | greed0 | greed0 | greed0 | greed0 | greed1
Action Decider |  |  | 1 register | a0 | a1 | a2 | a3 | a4 |  |  |  | a0 | a0 | a0 | a0 | a0 | a1